## Cyclone V SoC Decoder
Full Ordering Code | OrderingCode Fields | [11 empty] | Device Features
Cyclone V SoC FPGAs | 5C | SE SX ST | B - (0,0) M - (1,0) F - (1, 2)* * 1 PCIe in U23 C5/C6 | A2, C2 = 25KLE A4, C4 = 40KLE A5, C5, D5 = 85KLE A6, C6, D6 = 110KLE | C = 6 D = 9 | 5 = 5Gbps 6 = 3.125Gbps | U=Ultra FineLine BGA (0.8mm) F=Fineline BGA (1.0mm) | 19 = 484 23 = 672 31 = 896 | C = Commercial I = Industrial A = Automotive | 6 = fast 7 = mid 8 = slow | 1 = single core 2 = dual core | N=RoHS compliant NES = Eng Samples | [9 empty] | * vertical migration in U23 pkg limits FPGA I/O to 138
Part Number | Device | Family Variant | Hard IP (#HMC, #PCIe) | Member Code | XCVR Count | XCVR Speed | Package Type | Dimensions | Temperature Grade | Fabric Speed | CPU Cores | Suffix | # of KLEs | M10K Memory (Kb) | MLAB Memory (Kb) | # of DSP Blocks | FPGA PLLs | HPS PLLs | Config File Size (Mb) | # of FPGA HMC | # of PCIe | # of FPGA I/O * | # of HPS I/O | # of LVDS rx | # of LVDS tx | # of 3G XCVRs | # of 5G XCVRs
5CSEBA2U19C7SN | 5C | SE | B | A2 |  |  | U | 19 | C | 7 | 1 | N | 25 | 1400 | 138 | 36 | 5 | 3 | TBD | - | - | 66 | 161 | 18 | 15 | - | -
5CSEBA2U19C8SN | 5C | SE | B | A2 |  |  | U | 19 | C | 8 | 1 | N | 25 | 1400 | 138 | 36 | 5 | 3 | TBD | - | - | 66 | 161 | 18 | 15 | - | -
5CSEBA2U19I7SN | 5C | SE | B | A2 |  |  | U | 19 | I | 7 | 1 | N | 25 | 1400 | 138 | 36 | 5 | 3 | TBD | - | - | 66 | 161 | 18 | 15 | - | -
5CSEBA2U19C6N | 5C | SE | B | A2 |  |  | U | 19 | C | 6 | 2 | N | 25 | 1400 | 138 | 36 | 5 | 3 | TBD | - | - | 66 | 161 | 18 | 15 | - | -
5CSEBA2U19C7N | 5C | SE | B | A2 |  |  | U | 19 | C | 7 | 2 | N | 25 | 1400 | 138 | 36 | 5 | 3 | TBD | - | - | 66 | 161 | 18 | 15 | - | -
5CSEBA2U19C8N | 5C | SE | B | A2 |  |  | U | 19 | C | 8 | 2 | N | 25 | 1400 | 138 | 36 | 5 | 3 | TBD | - | - | 66 | 161 | 18 | 15 | - | -
5CSEBA2U19I7N | 5C | SE | B | A2 |  |  | U | 19 | I | 7 | 2 | N | 25 | 1400 | 138 | 36 | 5 | 3 | TBD | - | - | 66 | 161 | 18 | 15 | - | -
5CSEBA2U19A7N | 5C | SE | B | A2 |  |  | U | 19 | A | 7 | 2 | N | 25 | 1400 | 138 | 36 | 5 | 3 | TBD | - | - | 66 | 161 | 18 | 15 | - | -
5CSEBA2U23C7SN | 5C | SE | B | A2 |  |  | U | 23 | C | 7 | 1 | N | 25 | 1400 | 138 | 36 | 5 | 3 | TBD | - | - | 145 | 181 | 35 | 31 | - | -
5CSEBA2U23C8SN | 5C | SE | B | A2 |  |  | U | 23 | C | 8 | 1 | N | 25 | 1400 | 138 | 36 | 5 | 3 | TBD | - | - | 145 | 181 | 35 | 31 | - | -
5CSEBA2U23I7SN | 5C | SE | B | A2 |  |  | U | 23 | I | 7 | 1 | N | 25 | 1400 | 138 | 36 | 5 | 3 | TBD | - | - | 145 | 181 | 35 | 31 | - | -
5CSEBA2U23C6N | 5C | SE | B | A2 |  |  | U | 23 | C | 6 | 2 | N | 25 | 1400 | 138 | 36 | 5 | 3 | TBD | - | - | 145 | 181 | 35 | 31 | - | -
5CSEBA2U23C7N | 5C | SE | B | A2 |  |  | U | 23 | C | 7 | 2 | N | 25 | 1400 | 138 | 36 | 5 | 3 | TBD | - | - | 145 | 181 | 35 | 31 | - | -
5CSEBA2U23C8N | 5C | SE | B | A2 |  |  | U | 23 | C | 8 | 2 | N | 25 | 1400 | 138 | 36 | 5 | 3 | TBD | - | - | 145 | 181 | 35 | 31 | - | -
5CSEBA2U23I7N | 5C | SE | B | A2 |  |  | U | 23 | I | 7 | 2 | N | 25 | 1400 | 138 | 36 | 5 | 3 | TBD | - | - | 145 | 181 | 35 | 31 | - | -
5CSEBA2U23A7N | 5C | SE | B | A2 |  |  | U | 23 | A | 7 | 2 | N | 25 | 1400 | 138 | 36 | 5 | 3 | TBD | - | - | 145 | 181 | 35 | 31 | - | -
5CSEMA2U23C6N | 5C | SE | M | A2 |  |  | U | 23 | C | 6 | 2 | N | 25 | 1400 | 138 | 36 | 5 | 3 | TBD | 1 | - | 145 | 181 | 35 | 31 | - | -
5CSEMA2U23C7N | 5C | SE | M | A2 |  |  | U | 23 | C | 7 | 2 | N | 25 | 1400 | 138 | 36 | 5 | 3 | TBD | 1 | - | 145 | 181 | 35 | 31 | - | -
5CSEMA2U23C8N | 5C | SE | M | A2 |  |  | U | 23 | C | 8 | 2 | N | 25 | 1400 | 138 | 36 | 5 | 3 | TBD | 1 | - | 145 | 181 | 35 | 31 | - | -
5CSEMA2U23I7N | 5C | SE | M | A2 |  |  | U | 23 | I | 7 | 2 | N | 25 | 1400 | 138 | 36 | 5 | 3 | TBD | 1 | - | 145 | 181 | 35 | 31 | - | -
5CSEMA2U23A7N | 5C | SE | M | A2 |  |  | U | 23 | A | 7 | 2 | N | 25 | 1400 | 138 | 36 | 5 | 3 | TBD | 1 | - | 145 | 181 | 35 | 31 | - | -
5CSXFC2C6U23C6N | 5C | SX | F | C2 | C | 6 | U | 23 | C | 6 | 2 | N | 25 | 1400 | 138 | 36 | 5 | 3 | TBD | 1 | 2 | 145 | 181 | 35 | 31 | 6 | -
5CSXFC2C6U23C7N | 5C | SX | F | C2 | C | 6 | U | 23 | C | 7 | 2 | N | 25 | 1400 | 138 | 36 | 5 | 3 | TBD | 1 | 2 | 145 | 181 | 35 | 31 | 6 | -
5CSXFC2C6U23C8N | 5C | SX | F | C2 | C | 6 | U | 23 | C | 8 | 2 | N | 25 | 1400 | 138 | 36 | 5 | 3 | TBD | 1 | 2 | 145 | 181 | 35 | 31 | 6 | -
5CSXFC2C6U23I7N | 5C | SX | F | C2 | C | 6 | U | 23 | I | 7 | 2 | N | 25 | 1400 | 138 | 36 | 5 | 3 | TBD | 1 | 2 | 145 | 181 | 35 | 31 | 6 | -
5CSXFC2C6U23A7N | 5C | SX | F | C2 | C | 6 | U | 23 | A | 7 | 2 | N | 25 | 1400 | 138 | 36 | 5 | 3 | TBD | 1 | 2 | 145 | 181 | 35 | 31 | 6 | -
5CSEBA4U19C7SN | 5C | SE | B | A4 |  |  | U | 19 | C | 7 | 1 | N | 40 | 2700 | 231 | 58 | 5 | 3 | TBD | - | - | 66 | 161 | 18 | 15 | - | -
5CSEBA4U19C8SN | 5C | SE | B | A4 |  |  | U | 19 | C | 8 | 1 | N | 40 | 2700 | 231 | 58 | 5 | 3 | TBD | - | - | 66 | 161 | 18 | 15 | - | -
5CSEBA4U19I7SN | 5C | SE | B | A4 |  |  | U | 19 | I | 7 | 1 | N | 40 | 2700 | 231 | 58 | 5 | 3 | TBD | - | - | 66 | 161 | 18 | 15 | - | -
5CSEBA4U19C6N | 5C | SE | B | A4 |  |  | U | 19 | C | 6 | 2 | N | 40 | 2700 | 231 | 58 | 5 | 3 | TBD | - | - | 66 | 161 | 18 | 15 | - | -
5CSEBA4U19C7N | 5C | SE | B | A4 |  |  | U | 19 | C | 7 | 2 | N | 40 | 2700 | 231 | 58 | 5 | 3 | TBD | - | - | 66 | 161 | 18 | 15 | - | -
5CSEBA4U19C8N | 5C | SE | B | A4 |  |  | U | 19 | C | 8 | 2 | N | 40 | 2700 | 231 | 58 | 5 | 3 | TBD | - | - | 66 | 161 | 18 | 15 | - | -
5CSEBA4U19C8NES | 5C | SE | B | A4 |  |  | U | 19 | C | 8 | 2 | NES | 40 | 2700 | 231 | 58 | 5 | 3 | TBD | - | - | 66 | 161 | 18 | 15 | - | -
5CSEBA4U19I7N | 5C | SE | B | A4 |  |  | U | 19 | I | 7 | 2 | N | 40 | 2700 | 231 | 58 | 5 | 3 | TBD | - | - | 66 | 161 | 18 | 15 | - | -
5CSEBA4U19A7N | 5C | SE | B | A4 |  |  | U | 19 | A | 7 | 2 | N | 40 | 2700 | 231 | 58 | 5 | 3 | TBD | - | - | 66 | 161 | 18 | 15 | - | -
5CSEBA4U23C7SN | 5C | SE | B | A4 |  |  | U | 23 | C | 7 | 1 | N | 40 | 2700 | 231 | 58 | 5 | 3 | TBD | - | - | 145 | 181 | 35 | 31 | - | -
5CSEBA4U23C8SN | 5C | SE | B | A4 |  |  | U | 23 | C | 8 | 1 | N | 40 | 2700 | 231 | 58 | 5 | 3 | TBD | - | - | 145 | 181 | 35 | 31 | - | -
5CSEBA4U23I7SN | 5C | SE | B | A4 |  |  | U | 23 | I | 7 | 1 | N | 40 | 2700 | 231 | 58 | 5 | 3 | TBD | - | - | 145 | 181 | 35 | 31 | - | -
5CSEBA4U23C6N | 5C | SE | B | A4 |  |  | U | 23 | C | 6 | 2 | N | 40 | 2700 | 231 | 58 | 5 | 3 | TBD | - | - | 145 | 181 | 35 | 31 | - | -
5CSEBA4U23C7N | 5C | SE | B | A4 |  |  | U | 23 | C | 7 | 2 | N | 40 | 2700 | 231 | 58 | 5 | 3 | TBD | - | - | 145 | 181 | 35 | 31 | - | -
5CSEBA4U23C8N | 5C | SE | B | A4 |  |  | U | 23 | C | 8 | 2 | N | 40 | 2700 | 231 | 58 | 5 | 3 | TBD | - | - | 145 | 181 | 35 | 31 | - | -
5CSEBA4U23I7N | 5C | SE | B | A4 |  |  | U | 23 | I | 7 | 2 | N | 40 | 2700 | 231 | 58 | 5 | 3 | TBD | - | - | 145 | 181 | 35 | 31 | - | -
5CSEBA4U23A7N | 5C | SE | B | A4 |  |  | U | 23 | A | 7 | 2 | N | 40 | 2700 | 231 | 58 | 5 | 3 | TBD | - | - | 145 | 181 | 35 | 31 | - | -
5CSEMA4U23C6N | 5C | SE | M | A4 |  |  | U | 23 | C | 6 | 2 | N | 40 | 2700 | 231 | 58 | 5 | 3 | TBD | 1 | - | 145 | 181 | 35 | 31 | - | -
5CSEMA4U23C7N | 5C | SE | M | A4 |  |  | U | 23 | C | 7 | 2 | N | 40 | 2700 | 231 | 58 | 5 | 3 | TBD | 1 | - | 145 | 181 | 35 | 31 | - | -
5CSEMA4U23C8N | 5C | SE | M | A4 |  |  | U | 23 | C | 8 | 2 | N | 40 | 2700 | 231 | 58 | 5 | 3 | TBD | 1 | - | 145 | 181 | 35 | 31 | - | -
5CSEMA4U23I7N | 5C | SE | M | A4 |  |  | U | 23 | I | 7 | 2 | N | 40 | 2700 | 231 | 58 | 5 | 3 | TBD | 1 | - | 145 | 181 | 35 | 31 | - | -
5CSEMA4U23A7N | 5C | SE | M | A4 |  |  | U | 23 | A | 7 | 2 | N | 40 | 2700 | 231 | 58 | 5 | 3 | TBD | 1 | - | 145 | 181 | 35 | 31 | - | -
5CSXFC4C6U23C6N | 5C | SX | F | C4 | C | 6 | U | 23 | C | 6 | 2 | N | 40 | 2700 | 231 | 58 | 5 | 3 | TBD | 1 | 2 | 145 | 181 | 35 | 31 | 6 | -
5CSXFC4C6U23C7N | 5C | SX | F | C4 | C | 6 | U | 23 | C | 7 | 2 | N | 40 | 2700 | 231 | 58 | 5 | 3 | TBD | 1 | 2 | 145 | 181 | 35 | 31 | 6 | -
5CSXFC4C6U23C8N | 5C | SX | F | C4 | C | 6 | U | 23 | C | 8 | 2 | N | 40 | 2700 | 231 | 58 | 5 | 3 | TBD | 1 | 2 | 145 | 181 | 35 | 31 | 6 | -
5CSXFC4C6U23C8NES | 5C | SX | F | C4 | C | 6 | U | 23 | C | 8 | 2 | NES | 40 | 2700 | 231 | 58 | 5 | 3 | TBD | 1 | 2 | 145 | 181 | 35 | 31 | 6 | -
5CSXFC4C6U23I7N | 5C | SX | F | C4 | C | 6 | U | 23 | I | 7 | 2 | N | 40 | 2700 | 231 | 58 | 5 | 3 | TBD | 1 | 2 | 145 | 181 | 35 | 31 | 6 | -
5CSXFC4C6U23A7N | 5C | SX | F | C4 | C | 6 | U | 23 | A | 7 | 2 | N | 40 | 2700 | 231 | 58 | 5 | 3 | TBD | 1 | 2 | 145 | 181 | 35 | 31 | 6 | -
5CSEBA5U19C7SN | 5C | SE | B | A5 |  |  | U | 19 | C | 7 | 1 | N | 85 | 3970 | 480 | 87 | 6 | 3 | TBD | - | - | 66 | 161 | 18 | 15 | - | -
5CSEBA5U19C8SN | 5C | SE | B | A5 |  |  | U | 19 | C | 8 | 1 | N | 85 | 3970 | 480 | 87 | 6 | 3 | TBD | - | - | 66 | 161 | 18 | 15 | - | -
5CSEBA5U19I7SN | 5C | SE | B | A5 |  |  | U | 19 | I | 7 | 1 | N | 85 | 3970 | 480 | 87 | 6 | 3 | TBD | - | - | 66 | 161 | 18 | 15 | - | -
5CSEBA5U19C6N | 5C | SE | B | A5 |  |  | U | 19 | C | 6 | 2 | N | 85 | 3970 | 480 | 87 | 6 | 3 | TBD | - | - | 66 | 161 | 18 | 15 | - | -
5CSEBA5U19C7N | 5C | SE | B | A5 |  |  | U | 19 | C | 7 | 2 | N | 85 | 3970 | 480 | 87 | 6 | 3 | TBD | - | - | 66 | 161 | 18 | 15 | - | -
5CSEBA5U19C8N | 5C | SE | B | A5 |  |  | U | 19 | C | 8 | 2 | N | 85 | 3970 | 480 | 87 | 6 | 3 | TBD | - | - | 66 | 161 | 18 | 15 | - | -
5CSEBA5U19I7N | 5C | SE | B | A5 |  |  | U | 19 | I | 7 | 2 | N | 85 | 3970 | 480 | 87 | 6 | 3 | TBD | - | - | 66 | 161 | 18 | 15 | - | -
5CSEBA5U19A7N | 5C | SE | B | A5 |  |  | U | 19 | A | 7 | 2 | N | 85 | 3970 | 480 | 87 | 6 | 3 | TBD | - | - | 66 | 161 | 18 | 15 | - | -
5CSEBA5U23C7SN | 5C | SE | B | A5 |  |  | U | 23 | C | 7 | 1 | N | 85 | 3970 | 480 | 87 | 6 | 3 | TBD | - | - | 145 | 181 | 35 | 31 | - | -
5CSEBA5U23C8SN | 5C | SE | B | A5 |  |  | U | 23 | C | 8 | 1 | N | 85 | 3970 | 480 | 87 | 6 | 3 | TBD | - | - | 145 | 181 | 35 | 31 | - | -
5CSEBA5U23I7SN | 5C | SE | B | A5 |  |  | U | 23 | I | 7 | 1 | N | 85 | 3970 | 480 | 87 | 6 | 3 | TBD | - | - | 145 | 181 | 35 | 31 | - | -
5CSEBA5U23C6N | 5C | SE | B | A5 |  |  | U | 23 | C | 6 | 2 | N | 85 | 3970 | 480 | 87 | 6 | 3 | TBD | - | - | 145 | 181 | 35 | 31 | - | -
5CSEBA5U23C7N | 5C | SE | B | A5 |  |  | U | 23 | C | 7 | 2 | N | 85 | 3970 | 480 | 87 | 6 | 3 | TBD | - | - | 145 | 181 | 35 | 31 | - | -
5CSEBA5U23C8N | 5C | SE | B | A5 |  |  | U | 23 | C | 8 | 2 | N | 85 | 3970 | 480 | 87 | 6 | 3 | TBD | - | - | 145 | 181 | 35 | 31 | - | -
5CSEBA5U23I7N | 5C | SE | B | A5 |  |  | U | 23 | I | 7 | 2 | N | 85 | 3970 | 480 | 87 | 6 | 3 | TBD | - | - | 145 | 181 | 35 | 31 | - | -
5CSEBA5U23A7N | 5C | SE | B | A5 |  |  | U | 23 | A | 7 | 2 | N | 85 | 3970 | 480 | 87 | 6 | 3 | TBD | - | - | 145 | 181 | 35 | 31 | - | -
5CSEMA5U23C6N | 5C | SE | M | A5 |  |  | U | 23 | C | 6 | 2 | N | 85 | 3970 | 480 | 87 | 6 | 3 | TBD | 1 | - | 145 | 181 | 35 | 31 | - | -
5CSEMA5U23C7N | 5C | SE | M | A5 |  |  | U | 23 | C | 7 | 2 | N | 85 | 3970 | 480 | 87 | 6 | 3 | TBD | 1 | - | 145 | 181 | 35 | 31 | - | -
5CSEMA5U23C8N | 5C | SE | M | A5 |  |  | U | 23 | C | 8 | 2 | N | 85 | 3970 | 480 | 87 | 6 | 3 | TBD | 1 | - | 145 | 181 | 35 | 31 | - | -
5CSEMA5U23I7N | 5C | SE | M | A5 |  |  | U | 23 | I | 7 | 2 | N | 85 | 3970 | 480 | 87 | 6 | 3 | TBD | 1 | - | 145 | 181 | 35 | 31 | - | -
5CSEMA5U23A7N | 5C | SE | M | A5 |  |  | U | 23 | A | 7 | 2 | N | 85 | 3970 | 480 | 87 | 6 | 3 | TBD | 1 | - | 145 | 181 | 35 | 31 | - | -
5CSEMA5F31C6N | 5C | SE | M | A5 |  |  | F | 31 | C | 6 | 2 | N | 85 | 3970 | 480 | 87 | 6 | 3 | TBD | 1 | - | 288 | 181 | 72 | 72 | - | -
5CSEMA5F31C7N | 5C | SE | M | A5 |  |  | F | 31 | C | 7 | 2 | N | 85 | 3970 | 480 | 87 | 6 | 3 | TBD | 1 | - | 288 | 181 | 72 | 72 | - | -
5CSEMA5F31C8N | 5C | SE | M | A5 |  |  | F | 31 | C | 8 | 2 | N | 85 | 3970 | 480 | 87 | 6 | 3 | TBD | 1 | - | 288 | 181 | 72 | 72 | - | -
5CSEMA5F31I7N | 5C | SE | M | A5 |  |  | F | 31 | I | 7 | 2 | N | 85 | 3970 | 480 | 87 | 6 | 3 | TBD | 1 | - | 288 | 181 | 72 | 72 | - | -
5CSEMA5F31A7N | 5C | SE | M | A5 |  |  | F | 31 | A | 7 | 2 | N | 85 | 3970 | 480 | 87 | 6 | 3 | TBD | 1 | - | 288 | 181 | 72 | 72 | - | -
5CSXFC5C6U23C6N | 5C | SX | F | C5 | C | 6 | U | 23 | C | 6 | 2 | N | 85 | 3970 | 480 | 87 | 6 | 3 | TBD | 1 | 1 | 145 | 181 | 35 | 31 | 6 | -
5CSXFC5C6U23C7N | 5C | SX | F | C5 | C | 6 | U | 23 | C | 7 | 2 | N | 85 | 3970 | 480 | 87 | 6 | 3 | TBD | 1 | 1 | 145 | 181 | 35 | 31 | 6 | -
5CSXFC5C6U23C8N | 5C | SX | F | C5 | C | 6 | U | 23 | C | 8 | 2 | N | 85 | 3970 | 480 | 87 | 6 | 3 | TBD | 1 | 1 | 145 | 181 | 35 | 31 | 6 | -
5CSXFC5C6U23I7N | 5C | SX | F | C5 | C | 6 | U | 23 | I | 7 | 2 | N | 85 | 3970 | 480 | 87 | 6 | 3 | TBD | 1 | 1 | 145 | 181 | 35 | 31 | 6 | -
5CSXFC5C6U23A7N | 5C | SX | F | C5 | C | 6 | U | 23 | A | 7 | 2 | N | 85 | 3970 | 480 | 87 | 6 | 3 | TBD | 1 | 1 | 145 | 181 | 35 | 31 | 6 | -
5CSXFC5D6F31C6N | 5C | SX | F | C5 | D | 6 | F | 31 | C | 6 | 2 | N | 85 | 3970 | 480 | 87 | 6 | 3 | TBD | 1 | 2 | 288 | 181 | 72 | 72 | 9 | -
5CSXFC5D6F31C7N | 5C | SX | F | C5 | D | 6 | F | 31 | C | 7 | 2 | N | 85 | 3970 | 480 | 87 | 6 | 3 | TBD | 1 | 2 | 288 | 181 | 72 | 72 | 9 | -
5CSXFC5D6F31C8N | 5C | SX | F | C5 | D | 6 | F | 31 | C | 8 | 2 | N | 85 | 3970 | 480 | 87 | 6 | 3 | TBD | 1 | 2 | 288 | 181 | 72 | 72 | 9 | -
5CSXFC5D6F31I7N | 5C | SX | F | C5 | D | 6 | F | 31 | I | 7 | 2 | N | 85 | 3970 | 480 | 87 | 6 | 3 | TBD | 1 | 2 | 288 | 181 | 72 | 72 | 9 | -
5CSTFD5D5F31I7N | 5C | ST | F | D5 | D | 5 | F | 31 | I | 7 | 2 | N | 85 | 3970 | 480 | 87 | 6 | 3 | TBD | 1 | 2 | 288 | 181 | 72 | 72 | - | 9
5CSEBA6U19C7SN | 5C | SE | B | A6 |  |  | U | 19 | C | 7 | 1 | N | 110 | 5570 | 621 | 112 | 6 | 3 | TBD | - | - | 66 | 161 | 18 | 15 | - | -
5CSEBA6U19C8SN | 5C | SE | B | A6 |  |  | U | 19 | C | 8 | 1 | N | 110 | 5570 | 621 | 112 | 6 | 3 | TBD | - | - | 66 | 161 | 18 | 15 | - | -
5CSEBA6U19I7SN | 5C | SE | B | A6 |  |  | U | 19 | I | 7 | 1 | N | 110 | 5570 | 621 | 112 | 6 | 3 | TBD | - | - | 66 | 161 | 18 | 15 | - | -
5CSEBA6U19C6N | 5C | SE | B | A6 |  |  | U | 19 | C | 6 | 2 | N | 110 | 5570 | 621 | 112 | 6 | 3 | TBD | - | - | 66 | 161 | 18 | 15 | - | -
5CSEBA6U19C7N | 5C | SE | B | A6 |  |  | U | 19 | C | 7 | 2 | N | 110 | 5570 | 621 | 112 | 6 | 3 | TBD | - | - | 66 | 161 | 18 | 15 | - | -
5CSEBA6U19C8N | 5C | SE | B | A6 |  |  | U | 19 | C | 8 | 2 | N | 110 | 5570 | 621 | 112 | 6 | 3 | TBD | - | - | 66 | 161 | 18 | 15 | - | -
5CSEBA6U19C8NES | 5C | SE | B | A6 |  |  | U | 19 | C | 8 | 2 | NES | 110 | 5570 | 621 | 112 | 6 | 3 | TBD | - | - | 66 | 161 | 18 | 15 | - | -
5CSEBA6U19I7N | 5C | SE | B | A6 |  |  | U | 19 | I | 7 | 2 | N | 110 | 5570 | 621 | 112 | 6 | 3 | TBD | - | - | 66 | 161 | 18 | 15 | - | -
5CSEBA6U19I7NES | 5C | SE | B | A6 |  |  | U | 19 | I | 7 | 2 | NES | 110 | 5570 | 621 | 112 | 6 | 3 | TBD | - | - | 66 | 161 | 18 | 15 | - | -
5CSEBA6U19A7N | 5C | SE | B | A6 |  |  | U | 19 | A | 7 | 2 | N | 110 | 5570 | 621 | 112 | 6 | 3 | TBD | - | - | 66 | 161 | 18 | 15 | - | -
5CSEBA6U23C7SN | 5C | SE | B | A6 |  |  | U | 23 | C | 7 | 1 | N | 110 | 5570 | 621 | 112 | 6 | 3 | TBD | - | - | 145 | 181 | 35 | 31 | - | -
5CSEBA6U23C8SN | 5C | SE | B | A6 |  |  | U | 23 | C | 8 | 1 | N | 110 | 5570 | 621 | 112 | 6 | 3 | TBD | - | - | 145 | 181 | 35 | 31 | - | -
5CSEBA6U23I7SN | 5C | SE | B | A6 |  |  | U | 23 | I | 7 | 1 | N | 110 | 5570 | 621 | 112 | 6 | 3 | TBD | - | - | 145 | 181 | 35 | 31 | - | -
5CSEBA6U23C6N | 5C | SE | B | A6 |  |  | U | 23 | C | 6 | 2 | N | 110 | 5570 | 621 | 112 | 6 | 3 | TBD | - | - | 145 | 181 | 35 | 31 | - | -
5CSEBA6U23C7N | 5C | SE | B | A6 |  |  | U | 23 | C | 7 | 2 | N | 110 | 5570 | 621 | 112 | 6 | 3 | TBD | - | - | 145 | 181 | 35 | 31 | - | -
5CSEBA6U23C8N | 5C | SE | B | A6 |  |  | U | 23 | C | 8 | 2 | N | 110 | 5570 | 621 | 112 | 6 | 3 | TBD | - | - | 145 | 181 | 35 | 31 | - | -
5CSEBA6U23I7N | 5C | SE | B | A6 |  |  | U | 23 | I | 7 | 2 | N | 110 | 5570 | 621 | 112 | 6 | 3 | TBD | - | - | 145 | 181 | 35 | 31 | - | -
5CSEBA6U23A7N | 5C | SE | B | A6 |  |  | U | 23 | A | 7 | 2 | N | 110 | 5570 | 621 | 112 | 6 | 3 | TBD | - | - | 145 | 181 | 35 | 31 | - | -
5CSEMA6U23C6N | 5C | SE | M | A6 |  |  | U | 23 | C | 6 | 2 | N | 110 | 5570 | 621 | 112 | 6 | 3 | TBD | 1 | - | 145 | 181 | 35 | 31 | - | -
5CSEMA6U23C7N | 5C | SE | M | A6 |  |  | U | 23 | C | 7 | 2 | N | 110 | 5570 | 621 | 112 | 6 | 3 | TBD | 1 | - | 145 | 181 | 35 | 31 | - | -
5CSEMA6U23C8N | 5C | SE | M | A6 |  |  | U | 23 | C | 8 | 2 | N | 110 | 5570 | 621 | 112 | 6 | 3 | TBD | 1 | - | 145 | 181 | 35 | 31 | - | -
5CSEMA6U23I7N | 5C | SE | M | A6 |  |  | U | 23 | I | 7 | 2 | N | 110 | 5570 | 621 | 112 | 6 | 3 | TBD | 1 | - | 145 | 181 | 35 | 31 | - | -
5CSEMA6U23A7N | 5C | SE | M | A6 |  |  | U | 23 | A | 7 | 2 | N | 110 | 5570 | 621 | 112 | 6 | 3 | TBD | 1 | - | 145 | 181 | 35 | 31 | - | -
5CSEMA6F31C6N | 5C | SE | M | A6 |  |  | F | 31 | C | 6 | 2 | N | 110 | 5570 | 621 | 112 | 6 | 3 | TBD | 1 | - | 288 | 181 | 72 | 72 | - | -
5CSEMA6F31C7N | 5C | SE | M | A6 |  |  | F | 31 | C | 7 | 2 | N | 110 | 5570 | 621 | 112 | 6 | 3 | TBD | 1 | - | 288 | 181 | 72 | 72 | - | -
5CSEMA6F31C8N | 5C | SE | M | A6 |  |  | F | 31 | C | 8 | 2 | N | 110 | 5570 | 621 | 112 | 6 | 3 | TBD | 1 | - | 288 | 181 | 72 | 72 | - | -
5CSEMA6F31I7N | 5C | SE | M | A6 |  |  | F | 31 | I | 7 | 2 | N | 110 | 5570 | 621 | 112 | 6 | 3 | TBD | 1 | - | 288 | 181 | 72 | 72 | - | -
5CSEMA6F31A7N | 5C | SE | M | A6 |  |  | F | 31 | A | 7 | 2 | N | 110 | 5570 | 621 | 112 | 6 | 3 | TBD | 1 | - | 288 | 181 | 72 | 72 | - | -
5CSXFC6C6U23C6N | 5C | SX | F | C6 | C | 6 | U | 23 | C | 6 | 2 | N | 110 | 5570 | 621 | 112 | 6 | 3 | TBD | 1 | 1 | 145 | 181 | 35 | 31 | 6 | -
5CSXFC6C6U23C7N | 5C | SX | F | C6 | C | 6 | U | 23 | C | 7 | 2 | N | 110 | 5570 | 621 | 112 | 6 | 3 | TBD | 1 | 1 | 145 | 181 | 35 | 31 | 6 | -
5CSXFC6C6U23C8N | 5C | SX | F | C6 | C | 6 | U | 23 | C | 8 | 2 | N | 110 | 5570 | 621 | 112 | 6 | 3 | TBD | 1 | 1 | 145 | 181 | 35 | 31 | 6 | -
5CSXFC6C6U23C8NES | 5C | SX | F | C6 | C | 6 | U | 23 | C | 8 | 2 | NES | 110 | 5570 | 621 | 112 | 6 | 3 | TBD | 1 | 1 | 145 | 181 | 35 | 31 | 6 | -
5CSXFC6C6U23I7N | 5C | SX | F | C6 | C | 6 | U | 23 | I | 7 | 2 | N | 110 | 5570 | 621 | 112 | 6 | 3 | TBD | 1 | 1 | 145 | 181 | 35 | 31 | 6 | -
5CSXFC6C6U23A7N | 5C | SX | F | C6 | C | 6 | U | 23 | A | 7 | 2 | N | 110 | 5570 | 621 | 112 | 6 | 3 | TBD | 1 | 1 | 145 | 181 | 35 | 31 | 6 | -
5CSXFC6D6F31C6N | 5C | SX | F | C6 | D | 6 | F | 31 | C | 6 | 2 | N | 110 | 5570 | 621 | 112 | 6 | 3 | TBD | 1 | 2 | 288 | 181 | 72 | 72 | 9 | -
5CSXFC6D6F31C7N | 5C | SX | F | C6 | D | 6 | F | 31 | C | 7 | 2 | N | 110 | 5570 | 621 | 112 | 6 | 3 | TBD | 1 | 2 | 288 | 181 | 72 | 72 | 9 | -
5CSXFC6D6F31C8N | 5C | SX | F | C6 | D | 6 | F | 31 | C | 8 | 2 | N | 110 | 5570 | 621 | 112 | 6 | 3 | TBD | 1 | 2 | 288 | 181 | 72 | 72 | 9 | -
5CSXFC6D6F31C8NES | 5C | SX | F | C6 | D | 6 | F | 31 | C | 8 | 2 | NES | 110 | 5570 | 621 | 112 | 6 | 3 | TBD | 1 | 2 | 288 | 181 | 72 | 72 | 9 | -
5CSXFC6D6F31I7N | 5C | SX | F | C6 | D | 6 | F | 31 | I | 7 | 2 | N | 110 | 5570 | 621 | 112 | 6 | 3 | TBD | 1 | 2 | 288 | 181 | 72 | 72 | 9 | -
5CSTFD6D5F31I7N | 5C | ST | F | D6 | D | 5 | F | 31 | I | 7 | 2 | N | 110 | 5570 | 621 | 112 | 6 | 3 | TBD | 1 | 2 | 288 | 181 | 72 | 72 | - | 9